## Takeoff Breakdown
Estimate of Materials and Cost of Construction
[10 empty] | Summary | Amount
[10 empty] | Subtotal | 235444.028
[10 empty] | Profit/Overhead | 63569.8876
[10 empty] | Total | 299013.9156
Item # | CSI Ref. | Description | Unit | Quantity | Wastage | Quantity w/ Wastage | Unit Material Cost | Total Material Cost | Unit Labor Cost | Total Labor Cost | Total Item Cost | Trade Cost
| DIV-01 | GENERAL | [9 empty] | 0
1 |  | Permit | LS | 1 | 0% | 1 | 0 | 0 | 0 | 0 | 0
2 |  | Supervision | LS | 1 | 0% | 1 | 0 | 0 | 0 | 0 | 0
3 |  | Final Cleanup | LS | 1 | 0% | 1 | 0 | 0 | 0 | 0 | 0
4 |  | Mobilization Cost | LS | 1 | 0% | 1 | 0 | 0 | 0 | 0 | 0
5 |  | Project Overheads | LS | 1 | 0% | 1 | 0 | 0 | 0 | 0 | 0
6 |  | Bonds | LS | 1 | 0% | 1 | 0 | 0 | 0 | 0 | 0
7 |  | Fees (Architect & Engineer) | LS | 1 | 0% | 1 | 0 | 0 | 0 | 0 | 0
8 |  | Temporary Control & Facilities | LS | 1 | 0% | 1 | 0 | 0 | 0 | 0 | 0
| DIV-22 | PLUMBING | [9 empty] | 57887.372
Cold Water Pipe (Above Grade)
Type "L", Copper Pipe W/ Fittings
9 |  | 1/2" Dia Cold Water Pipe | LF | 165.07 | 10% | 181.577 | 6 | 1089.462 | 4 | 726.308 | 1815.77
10 |  | 3/4" Dia Cold Water Pipe | LF | 41.51 | 10% | 45.661 | 7 | 319.627 | 4 | 182.644 | 502.271
11 |  | 1" Dia Cold Water Pipe | LF | 17.28 | 10% | 19.008 | 8 | 152.064 | 4 | 76.032 | 228.096
12 |  | 1-1/2" Dia Cold Water Pipe | LF | 11.1 | 10% | 12.21 | 8 | 97.68 | 5 | 61.05 | 158.73
Cold Water Pipe Insulation
1/2" Thick, Fiberglass Pipe Insulation
13 |  | 1/2" Dia Cold Water Pipe | LF | 165.07 | 10% | 181.577 | 6 | 1089.462 | 4 | 726.308 | 1815.77
14 |  | 3/4" Dia Cold Water Pipe | LF | 41.51 | 10% | 45.661 | 7 | 319.627 | 4 | 182.644 | 502.271
15 |  | 1" Dia Cold Water Pipe | LF | 17.28 | 10% | 19.008 | 8 | 152.064 | 4 | 76.032 | 228.096
16 |  | 1-1/2" Dia Cold Water Pipe | LF | 11.1 | 10% | 12.21 | 8 | 97.68 | 5 | 61.05 | 158.73
Elbow
17 |  | 1/2" Dia Cold Water Pipe 90 Deg Elbow | EA | 29 | 0% | 29 | 25 | 725 | 15 | 435 | 1160
18 |  | 3/4" Dia Cold Water Pipe 90 Deg Elbow | EA | 5 | 0% | 5 | 30 | 150 | 20 | 100 | 250
19 |  | 1" Dia Cold Water Pipe 90 Deg Elbow | EA | 1 | 0% | 1 | 30 | 30 | 20 | 20 | 50
20 |  | 1-1/2" Dia Cold Water Pipe 90 Deg Elbow | EA | 2 | 0% | 2 | 35 | 70 | 25 | 50 | 120
Tee
21 |  | 1/2" Dia Cold Water Pipe Tee | EA | 4 | 0% | 4 | 25 | 100 | 15 | 60 | 160
22 |  | 1" Dia Cold Water Pipe Tee | EA | 1 | 0% | 1 | 30 | 30 | 20 | 20 | 50
23 |  | 3/4" / 1/2" Dia Cold Water Pipe Tee | EA | 5 | 0% | 5 | 30 | 150 | 20 | 100 | 250
24 |  | 1" / 1/2" Dia Cold Water Pipe Tee | EA | 1 | 0% | 1 | 30 | 30 | 20 | 20 | 50
25 |  | 1" / 3/4" Dia Cold Water Pipe Tee | EA | 3 | 0% | 3 | 30 | 90 | 20 | 60 | 150
Reducer
26 |  | 3/4" / 1/2" Dia Cold Water Pipe Reducer | EA | 3 | 0% | 3 | 60 | 180 | 40 | 120 | 300
27 |  | 1" / 3/4" Dia Cold Water Pipe Reducer | EA | 2 | 0% | 2 | 60 | 120 | 40 | 80 | 200
28 |  | 1-1/2" / 1" Dia Cold Water Pipe Reducer | EA | 1 | 0% | 1 | 80 | 80 | 50 | 50 | 130
Hot Water Pipe (Above Grade)
Type "L", Copper Pipe W/ Fittings
29 |  | 1/2" Dia Hot Water Pipe | LF | 132.45 | 10% | 145.695 | 6 | 874.17 | 4 | 582.78 | 1456.95
30 |  | 3/4" Dia Hot Water Pipe | LF | 42.76 | 10% | 47.036 | 7 | 329.252 | 4 | 188.144 | 517.396
Hot Water Pipe Insulation
1" Thick, Fiberglass Pipe Insulation
31 |  | 1/2" Dia Hot Water Pipe | LF | 132.45 | 10% | 145.695 | 6 | 874.17 | 4 | 582.78 | 1456.95
32 |  | 3/4" Dia Hot Water Pipe | LF | 42.76 | 10% | 47.036 | 7 | 329.252 | 4 | 188.144 | 517.396
Elbow
33 |  | 1/2" Dia Hot Water Pipe 90 Deg Elbow | EA | 20 | 0% | 20 | 25 | 500 | 15 | 300 | 800
34 |  | 3/4" Dia Hot Water Pipe 90 Deg Elbow | EA | 6 | 0% | 6 | 30 | 180 | 20 | 120 | 300
Tee
35 |  | 1/2" Dia Hot Water Pipe Tee | EA | 3 | 0% | 3 | 25 | 75 | 15 | 45 | 120
36 |  | 3/4" Dia Hot Water Pipe Tee | EA | 1 | 0% | 1 | 30 | 30 | 20 | 20 | 50
37 |  | 3/4" / 1/2" Dia Hot Water Pipe Tee | EA | 4 | 0% | 4 | 30 | 120 | 20 | 80 | 200
Reducer
38 |  | 3/4" / 1/2" Dia Hot Water Pipe Reducer | EA | 3 | 0% | 3 | 60 | 180 | 40 | 120 | 300
Waste Pipe (Below Grade)
Schedule 40, PVC Pipe W/ Fittings
39 |  | 2" Dia Waste Pipe | LF | 61.15 | 10% | 67.265 | 9 | 605.385 | 5 | 336.325 | 941.71
40 |  | 3" Dia Waste Pipe | LF | 2.39 | 10% | 2.629 | 10 | 26.29 | 5 | 13.145 | 39.435
41 |  | 4" Dia Waste Pipe | LF | 7.74 | 10% | 8.514 | 11 | 93.654 | 5 | 42.57 | 136.224
Elbow
42 |  | 2" Dia Waste Pipe 90 Deg Elbow | EA | 5 | 0% | 5 | 35 | 175 | 25 | 125 | 300
43 |  | 3" Dia Waste Pipe 90 Deg Elbow | EA | 1 | 0% | 1 | 35 | 35 | 25 | 25 | 60
Wye
44 |  | 2" Dia Waste Pipe Wye | EA | 3 | 0% | 3 | 60 | 180 | 40 | 120 | 300
45 |  | 3" Dia Waste Pipe Wye | EA | 1 | 0% | 1 | 60 | 60 | 40 | 40 | 100
46 |  | 4" Dia Waste Pipe Wye | EA | 1 | 0% | 1 | 80 | 80 | 50 | 50 | 130
47 |  | 4" / 3" Dia Waste Pipe Wye | EA | 1 | 0% | 1 | 80 | 80 | 50 | 50 | 130
Reducer
48 |  | 3" / 2" Dia Waste Pipe Reducer | EA | 1 | 0% | 1 | 80 | 80 | 50 | 50 | 130
49 |  | 4" / 2" Dia Waste Pipe Reducer | EA | 1 | 0% | 1 | 80 | 80 | 50 | 50 | 130
Waste Pipe (Above Grade)
Schedule 40, PVC Pipe W/ Fittings
50 |  | 2" Dia Waste Pipe | LF | 49.35 | 10% | 54.285 | 9 | 488.565 | 5 | 271.425 | 759.99
51 |  | 3" Dia Waste Pipe | LF | 8.72 | 10% | 9.592 | 10 | 95.92 | 5 | 47.96 | 143.88
52 |  | 4" Dia Waste Pipe | LF | 45.63 | 10% | 50.193 | 11 | 552.123 | 5 | 250.965 | 803.088
Elbow
53 |  | 2" Dia Waste Pipe 90 Deg Elbow | EA | 10 | 0% | 10 | 35 | 350 | 25 | 250 | 600
54 |  | 3" Dia Waste Pipe 90 Deg Elbow | EA | 3 | 0% | 3 | 35 | 105 | 25 | 75 | 180
55 |  | 4" Dia Waste Pipe 90 Deg Elbow | EA | 3 | 0% | 3 | 35 | 105 | 25 | 75 | 180
Wye
56 |  | 2" Dia Waste Pipe Wye | EA | 6 | 0% | 6 | 60 | 360 | 40 | 240 | 600
57 |  | 2" Dia Waste Pipe Double Wye | EA | 2 | 0% | 2 | 60 | 120 | 40 | 80 | 200
58 |  | 3" Dia Waste Pipe Wye | EA | 2 | 0% | 2 | 60 | 120 | 40 | 80 | 200
59 |  | 4" Dia Waste Pipe Wye | EA | 1 | 0% | 1 | 80 | 80 | 50 | 50 | 130
60 |  | 3" / 2" Dia Waste Pipe Wye | EA | 1 | 0% | 1 | 60 | 60 | 40 | 40 | 100
61 |  | 4" / 2" Dia Waste Pipe Wye | EA | 2 | 0% | 2 | 80 | 160 | 50 | 100 | 260
62 |  | 4" / 3" Dia Waste Pipe Wye | EA | 1 | 0% | 1 | 80 | 80 | 50 | 50 | 130
Reducer
63 |  | 3" / 2" Dia Waste Pipe Reducer | EA | 2 | 0% | 2 | 80 | 160 | 50 | 100 | 260
64 |  | 4" / 2" Dia Waste Pipe Reducer | EA | 1 | 0% | 1 | 80 | 80 | 50 | 50 | 130
65 |  | 4" / 3" Dia Waste Pipe Reducer | EA | 1 | 0% | 1 | 80 | 80 | 50 | 50 | 130
Vent Pipe (Above Grade)
Schedule 40, PVC Pipe W/ Fittings
66 |  | 2" Dia Vent Pipe | LF | 196.92 | 10% | 216.612 | 9 | 1949.508 | 5 | 1083.06 | 3032.568
Elbow
67 |  | 2" Dia Vent Pipe 90 Deg Elbow | EA | 11 | 0% | 11 | 35 | 385 | 25 | 275 | 660
Tee
68 |  | 2" Dia Vent Pipe Tee | EA | 9 | 0% | 9 | 35 | 315 | 25 | 225 | 540
Reducer
69 |  | 3" / 2" Dia Vent Pipe Reducer | EA | 1 | 0% | 1 | 80 | 80 | 50 | 50 | 130
Condensate Drain Pipe (Below Grade)
Schedule 40, PVC Pipe W/ Fittings
70 |  | 3/4" Dia Condensate Drain Pipe | LF | 21.07 | 10% | 23.177 | 7 | 162.239 | 4 | 92.708 | 254.947
Elbow
71 |  | 3/4" Dia Condensate Drain Pipe 90 Deg Elbow | EA | 5 | 0% | 5 | 30 | 150 | 20 | 100 | 250
Condensate Drain Pipe (Above Grade)
Schedule 40, PVC Pipe W/ Fittings
72 |  | 3/4" Dia Condensate Drain Pipe | LF | 21.12 | 10% | 23.232 | 7 | 162.624 | 4 | 92.928 | 255.552
Condensate Drain Pipe Insulation
1/2" Thick, Fiberglass Pipe Insulation
73 |  | 3/4" Dia Condensate Drain Pipe | LF | 21.12 | 10% | 23.232 | 7 | 162.624 | 4 | 92.928 | 255.552
Elbow
74 |  | 3/4" Dia Condensate Drain Pipe 90 Deg Elbow | EA | 5 | 0% | 5 | 30 | 150 | 20 | 100 | 250
Plumbing Fixtures (Schedule not given)
75 |  | WC, Water Closet | EA | 3 | 0% | 3 | 700 | 2100 | 300 | 900 | 3000
76 |  | LAV, Lavatory | EA | 1 | 0% | 1 | 750 | 750 | 300 | 300 | 1050
77 |  | LAV, Lavatory (Double Compartment) | EA | 2 | 0% | 2 | 850 | 1700 | 400 | 800 | 2500
78 |  | Kitchen Sink | EA | 1 | 0% | 1 | 800 | 800 | 400 | 400 | 1200
79 |  | Shower | EA | 1 | 0% | 1 | 2000 | 2000 | 500 | 500 | 2500
80 |  | Soaking Tub (As Selected By Owner) | EA | 1 | 0% | 1 | 1100 | 1100 | 400 | 400 | 1500
81 |  | Bath Tub | EA | 1 | 0% | 1 | 1100 | 1100 | 400 | 400 | 1500
82 |  | Dryer | EA | 1 | 0% | 1 | 600 | 600 | 300 | 300 | 900
83 |  | Refrigerator | EA | 1 | 0% | 1 | 2000 | 2000 | 500 | 500 | 2500
Hot Water Heater (Schedule not given)
84 |  | Hot Water Heater | EA | 2 | 0% | 2 | 1500 | 3000 | 500 | 1000 | 4000
Drain Pan
85 |  | Drain Pan (For Dryer) | EA | 1 | 0% | 1 | 200 | 200 | 100 | 100 | 300
Vent Through Roof
86 |  | 3" Dia VTR, Vent Through Roof | EA | 1 | 0% | 1 | 300 | 300 | 150 | 150 | 450
PVC Pipe Coupling
87 |  | 3/4" Dia | EA | 4 | 0% | 4 | 40 | 160 | 20 | 80 | 240
88 |  | 2" Dia | EA | 30 | 0% | 30 | 50 | 1500 | 30 | 900 | 2400
89 |  | 3" Dia | EA | 1 | 0% | 1 | 60 | 60 | 40 | 40 | 100
90 |  | 4" Dia | EA | 5 | 0% | 5 | 60 | 300 | 40 | 200 | 500
Pipe Supports
91 |  | 1/2" Dia Adjustable Clevis Hanger | EA | 49 | 0% | 49 | 15 | 735 | 10 | 490 | 1225
92 |  | 3/4" Dia Adjustable Clevis Hanger | EA | 17 | 0% | 17 | 15 | 255 | 10 | 170 | 425
93 |  | 1" Dia Adjustable Clevis Hanger | EA | 2 | 0% | 2 | 15 | 30 | 10 | 20 | 50
94 |  | 1-1/2" Dia Adjustable Clevis Hanger | EA | 2 | 0% | 2 | 8 | 16 | 5 | 10 | 26
95 |  | 2" Dai Adjustable Clevis Hanger | EA | 24 | 0% | 24 | 20 | 480 | 10 | 240 | 720
96 |  | 3" Dia Adjustable Clevis Hanger | EA | 1 | 0% | 1 | 20 | 20 | 10 | 10 | 30
97 |  | 4" Dia Adjustable Clevis Hanger | EA | 4 | 0% | 4 | 20 | 80 | 10 | 40 | 120
98 |  | 3/8" Dia Threaded Rod W/ Double Lock Nut (1 foot length) | EA | 70 | 0% | 70 | 7 | 490 | 4 | 280 | 770
99 |  | 1/2" Dia Threaded Rod W/ Double Lock Nut (1 foot length) | EA | 29 | 0% | 29 | 6 | 174 | 4 | 116 | 290
Trenching & Backfilling
100 |  | Excavation & Backfilling including all labor and material/equipment. | CFT | 276 | 0% | 276 | 5 | 1380 | 5 | 1380 | 2760
| DIV-25 | MECHANICAL | [9 empty] | 95922.36
Duct work
Galvanized Sheet Metal Duct
101 |  | 6" Dia Supply Air Duct | LF | 26 | 10% | 28.6 | 18 | 514.8 | 12 | 343.2 | 858
102 |  | 8" Dia Supply Air Duct | LF | 70.75 | 10% | 77.825 | 20 | 1556.5 | 12 | 933.9 | 2490.4
103 |  | 8"x6" Supply Air Duct | LF | 9.79 | 10% | 10.769 | 20 | 215.38 | 12 | 129.228 | 344.608
104 |  | 10" Dia Supply Air Duct | LF | 9.2 | 10% | 10.12 | 22 | 222.64 | 12 | 121.44 | 344.08
105 |  | 10"x8" Supply Air Duct | LF | 35 | 10% | 38.5 | 22 | 847 | 12 | 462 | 1309
106 |  | 12"x10" Supply Air Duct | LF | 19 | 10% | 20.9 | 24 | 501.6 | 12 | 250.8 | 752.4
107 |  | 18"x12" Supply Air Duct | LF | 6.74 | 10% | 7.414 | 30 | 222.42 | 14 | 103.796 | 326.216
108 |  | 20"x18" Supply Air Duct | LF | 25.29 | 10% | 27.819 | 32 | 890.208 | 14 | 389.466 | 1279.674
109 |  | 22"x18" Supply Air Duct | LF | 9.35 | 10% | 10.285 | 34 | 349.69 | 14 | 143.99 | 493.68
110 |  | 24"x20" Supply Air Duct | LF | 11.42 | 10% | 12.562 | 36 | 452.232 | 14 | 175.868 | 628.1
111 |  | 20"x18" Return Air Duct | LF | 25.57 | 10% | 28.127 | 32 | 900.064 | 14 | 393.778 | 1293.842
112 |  | 20"x20" Return Air Duct | LF | 39.06 | 10% | 42.966 | 32 | 1374.912 | 14 | 601.524 | 1976.436
113 |  | 4" Dia Exhaust Air Duct | LF | 8.51 | 10% | 9.361 | 16 | 149.776 | 12 | 112.332 | 262.108
114 |  | 6" Dia Exhaust Air Duct | LF | 27.85 | 10% | 30.635 | 18 | 551.43 | 12 | 367.62 | 919.05
115 |  | 4" Dia Dryer Exhaust Air Duct | LF | 6.78 | 10% | 7.458 | 16 | 119.328 | 12 | 89.496 | 208.824
Elbow
116 |  | 6" Dia Supply Air Duct 90 Deg Elbow | EA | 1 | 0% | 1 | 45 | 45 | 25 | 25 | 70
117 |  | 8" Dia Supply Air Duct 90 Deg Elbow | EA | 3 | 0% | 3 | 45 | 135 | 25 | 75 | 210
118 |  | 10" Dia Supply Air Duct 90 Deg Elbow | EA | 1 | 0% | 1 | 45 | 45 | 25 | 25 | 70
119 |  | 20"x18" Supply Air Duct 90 Deg Elbow | EA | 1 | 0% | 1 | 50 | 50 | 30 | 30 | 80
120 |  | 22"x18" Supply Air Duct 90 Deg Elbow | EA | 2 | 0% | 2 | 50 | 100 | 30 | 60 | 160
121 |  | 24"x20" Supply Air Duct 90 Deg Elbow | EA | 2 | 0% | 2 | 50 | 100 | 30 | 60 | 160
122 |  | 20"x18" Return Air Duct 90 Deg Elbow | EA | 3 | 0% | 3 | 50 | 150 | 30 | 90 | 240
123 |  | 20"x20" Return Air Duct 90 Deg Elbow | EA | 3 | 0% | 3 | 50 | 150 | 30 | 90 | 240
124 |  | 4" Dia Exhaust Air Duct 90 Deg Elbow | EA | 1 | 0% | 1 | 45 | 45 | 25 | 25 | 70
125 |  | 6" Dia Exhaust Air Duct 90 Deg Elbow | EA | 5 | 0% | 5 | 45 | 225 | 25 | 125 | 350
126 |  | 4" Dia Dryer Exhaust Air Duct 90 Deg Elbow | EA | 1 | 0% | 1 | 45 | 45 | 25 | 25 | 70
Takeoff
127 |  | 6" / 6" Dia Supply Air Duct Takeoff | EA | 1 | 0% | 1 | 280 | 280 | 150 | 150 | 430
128 |  | 8" / 6" Dia Supply Air Duct Takeoff | EA | 1 | 0% | 1 | 280 | 280 | 150 | 150 | 430
129 |  | 8" / 8" Dia Supply Air Duct Takeoff | EA | 1 | 0% | 1 | 280 | 280 | 150 | 150 | 430
130 |  | 8"x6" / 8" Dia Supply Air Duct Takeoff | EA | 1 | 0% | 1 | 280 | 280 | 150 | 150 | 430
131 |  | 10"x8" / 8" Dia Supply Air Duct Takeoff | EA | 6 | 0% | 6 | 280 | 1680 | 150 | 900 | 2580
132 |  | 12"x10" / 6" Dia Supply Air Duct Takeoff | EA | 1 | 0% | 1 | 290 | 290 | 150 | 150 | 440
133 |  | 12"x10" / 10"x8" Supply Air Duct Takeoff | EA | 1 | 0% | 1 | 290 | 290 | 150 | 150 | 440
134 |  | 18"x12" / 10"x8 Supply Air Duct Takeoff | EA | 1 | 0% | 1 | 300 | 300 | 150 | 150 | 450
135 |  | 20"x18" / 10"x8" Supply Air Duct Takeoff | EA | 1 | 0% | 1 | 300 | 300 | 150 | 150 | 450
136 |  | 20"x18" / 12"x10" Supply Air Duct Takeoff | EA | 1 | 0% | 1 | 300 | 300 | 150 | 150 | 450
Reducer
137 |  | 10" / 8" Dia Supply Air Duct Reducer | EA | 1 | 0% | 1 | 60 | 60 | 40 | 40 | 100
138 |  | 10"x8" / 8"x6" Supply Air Duct Reducer | EA | 1 | 0% | 1 | 60 | 60 | 40 | 40 | 100
139 |  | 18"x12" / 12"x10" Supply Air Duct Reducer | EA | 1 | 0% | 1 | 60 | 60 | 40 | 40 | 100
140 |  | 20"x18" / 10"x8" Supply Air Duct Reducer | EA | 1 | 0% | 1 | 80 | 80 | 50 | 50 | 130
141 |  | 22"x18" / 18"x12" Supply Air Duct Reducer | EA | 1 | 0% | 1 | 80 | 80 | 50 | 50 | 130
142 |  | 24"x20" / 20"x18" Supply Air Duct Reducer | EA | 1 | 0% | 1 | 80 | 80 | 50 | 50 | 130
Transition
143 |  | 8"x6" / 6" Dia Supply Air Duct Transition | EA | 1 | 0% | 1 | 60 | 60 | 40 | 40 | 100
144 |  | 10"x8" / 8" Dia Supply Air Duct Transition | EA | 1 | 0% | 1 | 60 | 60 | 40 | 40 | 100
145 |  | 10"x8" / 10" Dia Supply Air Duct Transition | EA | 1 | 0% | 1 | 60 | 60 | 40 | 40 | 100
146 |  | 12"x10" / 8" Dia Supply Air Duct Transition | EA | 1 | 0% | 1 | 80 | 80 | 50 | 50 | 130
147 |  | 12"x10" / 10" Dia Supply Air Duct Transition | EA | 1 | 0% | 1 | 80 | 80 | 50 | 50 | 130
Flexible Duct
148 |  | 6" Dia Flexible Air Duct | LF | 9.66 | 10% | 10.626 | 18 | 191.268 | 12 | 127.512 | 318.78
149 |  | 8" Dia Flexible Air Duct | LF | 31.07 | 10% | 34.177 | 20 | 683.54 | 12 | 410.124 | 1093.664
150 |  | 10" Dia Flexible Air Duct | LF | 3.31 | 10% | 3.641 | 22 | 80.102 | 12 | 43.692 | 123.794
Hot Water Supply
Schedule 40, Black Steel Pipe W/ Fittings
151 |  | 3/4" Dia Hot Water Supply Pipe | LF | 105.84 | 10% | 116.424 | 7 | 814.968 | 4 | 465.696 | 1280.664
Hot Water Supply Insulation
1" Thick, Fiberglass Pipe Insulation
152 |  | 3/4" Dia Hot Water Supply Pipe | LF | 105.84 | 10% | 116.424 | 7 | 814.968 | 4 | 465.696 | 1280.664
Elbow
153 |  | 3/4" Dia Hot Water Supply Pipe 90 Deg Elbow | EA | 16 | 0% | 16 | 30 | 480 | 20 | 320 | 800
Tee
154 |  | 3/4" Dia Hot Water Supply Pipe Tee | EA | 2 | 0% | 2 | 30 | 60 | 20 | 40 | 100
Hot Water Return
Schedule 40, Black Steel Pipe W/ Fittings
155 |  | 3/4" Dia Hot Water Return Pipe | LF | 105.84 | 10% | 116.424 | 7 | 814.968 | 4 | 465.696 | 1280.664
Hot Water Return Insulation
1" Thick, Fiberglass Pipe Insulation
156 |  | 3/4" Dia Hot Water Return Pipe | LF | 105.84 | 10% | 116.424 | 7 | 814.968 | 4 | 465.696 | 1280.664
Elbow
157 |  | 3/4" Dia Hot Water Return Pipe 90 Deg Elbow | EA | 16 | 0% | 16 | 30 | 480 | 20 | 320 | 800
Tee
158 |  | 3/4" Dia Hot Water Return Pipe Tee | EA | 2 | 0% | 2 | 30 | 60 | 20 | 40 | 100
Refrigerant Pipe
Type "ACR" Copper Pipe W/ Fittings
159 |  | 3/8" Dia RL Pipe | LF | 63.72 | 10% | 70.092 | 7 | 490.644 | 4 | 280.368 | 771.012
160 |  | 5/8" Dia RS Pipe | LF | 63.72 | 10% | 70.092 | 7 | 490.644 | 4 | 280.368 | 771.012
Refrigerant Pipe Insulation
1/2" Thick, Fiberglass Pipe Insulation
161 |  | 3/8" Dia RL Pipe | LF | 63.72 | 10% | 70.092 | 7 | 490.644 | 4 | 280.368 | 771.012
162 |  | 5/8" Dia RS Pipe | LF | 63.72 | 10% | 70.092 | 7 | 490.644 | 4 | 280.368 | 771.012
Elbow
163 |  | 3/8" Dia RL Pipe 90 Deg Elbow | EA | 9 | 0% | 9 | 30 | 270 | 20 | 180 | 450
164 |  | 5/8" Dia RS Pipe 90 Deg Elbow | EA | 9 | 0% | 9 | 30 | 270 | 20 | 180 | 450
Air Devices (Schedule not given)
165 |  | Supply Diffuser, 6" Dia Nek Size, 30 CFM | EA | 2 | 0% | 2 | 280 | 560 | 150 | 300 | 860
166 |  | Supply Diffuser, 6" Dia Neck Size, 60 CFM | EA | 2 | 0% | 2 | 280 | 560 | 150 | 300 | 860
167 |  | Supply Diffuser, 8" Dia Neck Size, 75 CFM | EA | 3 | 0% | 3 | 290 | 870 | 150 | 450 | 1320
168 |  | Supply Diffuser, 8" Dia Neck Size, 100 CFM | EA | 2 | 0% | 2 | 290 | 580 | 150 | 300 | 880
169 |  | Supply Diffuser, 8" Dia Neck Size, 115 CFM | EA | 1 | 0% | 1 | 290 | 290 | 150 | 150 | 440
170 |  | Supply Diffuser, 8" Dia Neck Size, 130 CFM | EA | 1 | 0% | 1 | 290 | 290 | 150 | 150 | 440
171 |  | Supply Diffuser, 8" Dia Neck Size, 135 CFM | EA | 3 | 0% | 3 | 290 | 870 | 150 | 450 | 1320
172 |  | Supply Diffuser, 8" Dia Neck Size, 175 CFM | EA | 1 | 0% | 1 | 290 | 290 | 150 | 150 | 440
173 |  | Supply Diffuser, 10" Dia Neck Size, 130 CFM | EA | 1 | 0% | 1 | 290 | 290 | 150 | 150 | 440
174 |  | Return Air Grille, 20"x18" Neck Size | EA | 1 | 0% | 1 | 300 | 300 | 150 | 150 | 450
175 |  | Return Air Grille, 20"x20" Neck Size | EA | 1 | 0% | 1 | 300 | 300 | 150 | 150 | 450
176 |  | Exhaust Air Grille, 4" Dia Neck Size, 25 CFM | EA | 1 | 0% | 1 | 2980 | 2980 | 150 | 150 | 3130
177 |  | Exhaust Air Grille, 4" Dia Neck Size, 35 CFM | EA | 1 | 0% | 1 | 280 | 280 | 150 | 150 | 430
178 |  | Exhaust Air Grille, 6" Dia Neck Size, 70 CFM | EA | 1 | 0% | 1 | 290 | 290 | 150 | 150 | 440
179 |  | Exhaust Air Grille, 6" Dia Neck Size, 85 CFM | EA | 1 | 0% | 1 | 290 | 290 | 150 | 150 | 440
Air Handling Unit (Schedule not given)
180 |  | AHU, Air Handling Unit, 2 Ton | EA | 1 | 0% | 1 | 2000 | 2000 | 500 | 500 | 2500
181 |  | AHU, Air Handling Unit, 3 Ton | EA | 1 | 0% | 1 | 2500 | 2500 | 500 | 500 | 3000
Condensing Unit (Schedule not given)
182 |  | CU, Condensing Unit (For 2 Ton AHU) | EA | 1 | 0% | 1 | 2000 | 2000 | 500 | 500 | 2500
183 |  | CU, Condensing Unit (For 3 Ton AHU) | EA | 1 | 0% | 1 | 2500 | 2500 | 500 | 500 | 3000
Exhaust Fan (Schedule not given)
184 |  | Exhaust Fan | EA | 4 | 0% | 4 | 300 | 1200 | 150 | 600 | 1800
Heater (Schedule not given)
185 |  | Baseboard Heater | EA | 6 | 0% | 6 | 1500 | 9000 | 500 | 3000 | 12000
Flexible Connections
186 |  | 20"x18" Flexible Connection | EA | 1 | 0% | 1 | 200 | 200 | 100 | 100 | 300
187 |  | 20"x20" Flexible Connection | EA | 1 | 0% | 1 | 200 | 200 | 100 | 100 | 300
188 |  | 22"x18" Flexible Connection | EA | 1 | 0% | 1 | 220 | 220 | 120 | 120 | 340
189 |  | 24"x20" Flexible Connection | EA | 1 | 0% | 1 | 240 | 240 | 120 | 120 | 360
Dampers
190 |  | 6" Dia Volume Damper | EA | 4 | 0% | 4 | 130 | 520 | 70 | 280 | 800
191 |  | 8" Dia Volume Damper | EA | 11 | 0% | 11 | 130 | 1430 | 70 | 770 | 2200
192 |  | 10" Dia Volume Damper | EA | 1 | 0% | 1 | 130 | 130 | 70 | 70 | 200
193 |  | 22"x18" Fire Damper | EA | 1 | 0% | 1 | 140 | 140 | 80 | 80 | 220
194 |  | 24"x20" Fire Damper | EA | 1 | 0% | 1 | 140 | 140 | 80 | 80 | 220
Sensor
195 |  | Thermostat (For AHU) | EA | 2 | 0% | 2 | 150 | 300 | 100 | 200 | 500
Bird Screen
196 |  | 6" Dia Bird Screen | EA | 1 | 0% | 1 | 300 | 300 | 150 | 150 | 450
Duct Cap
197 |  | 10"x8" Duct End Cap | EA | 1 | 0% | 1 | 150 | 150 | 100 | 100 | 250
Duct Insulation
198 |  | 1-1/2" Thick, Fiberglass Duct Insulation | SF | 750 | 0% | 750 | 0.9 | 675 | 0.6 | 450 | 1125
Pipe Supports
199 |  | 3/8" Dia Adjustable Clevis Hanger | EA | 10 | 0% | 10 | 15 | 150 | 10 | 100 | 250
200 |  | 5/8" Dia Adjustable Clevis Hanger | EA | 10 | 0% | 10 | 15 | 150 | 10 | 100 | 250
201 |  | 3/4" Dia Adjustable Clevis Hanger | EA | 34 | 0% | 34 | 20 | 680 | 10 | 340 | 1020
202 |  | 3/8" Dia Full Threaded Rod W/ Double Locknut (1 foot length) | LFT | 54 | 0% | 54 | 4 | 216 | 3 | 162 | 378
[5 empty] | 0% | 0 | 0 | 0 | 0 | 0 | 0
Duct Supports
203 |  | 3/8" Threaded Rod | EA | 66 | 0% | 66 | 120 | 7920 | 80 | 5280 | 13200
204 |  | 1" x 22 Ga. Strap | EA | 33 | 0% | 33 | 20 | 660 | 10 | 330 | 990
| DIV-26 | ELECTRICAL | [9 empty] | 81634.296
DISTRIBUTION
Conduit
205 |  | 2-1/2" EMT Conduit (Assumed Size And Length) | LF | 10 | 10% | 11 | 4 | 44 | 3 | 33 | 77
206 |  | 2-1/2" PVC SCH 40 Conduit (Assumed Size And Length) | LF | 20 | 10% | 22 | 4 | 88 | 3 | 66 | 154
Conductor
207 |  | #6 CU THHN/THWN (Assumed Size And Length) | LF | 30 | 10% | 33 | 5 | 165 | 4 | 132 | 297
208 |  | #2 CU THHN/THWN (Assumed Size And Length) | LF | 60 | 10% | 66 | 4 | 264 | 3 | 198 | 462
Breaker
209 |  | 1P/20A Breaker | EA | 10 | 0% | 10 | 250 | 2500 | 100 | 1000 | 3500
210 |  | 2P/30A Breaker | EA | 2 | 0% | 2 | 280 | 560 | 100 | 200 | 760
211 |  | 2P/50A Breaker | EA | 1 | 0% | 1 | 280 | 280 | 100 | 100 | 380
212 |  | 3P/200A MCB | EA | 1 | 0% | 1 | 300 | 300 | 100 | 100 | 400
Panel
213 |  | Panel A: 200A, 1Ph, 3W, 42 Poles, Surface Mounted | EA | 1 | 0% | 1 | 1800 | 1800 | 800 | 800 | 2600
Disconnect Switches
214 |  | 3P/200A Service Disconnect Switch | EA | 1 | 0% | 1 | 250 | 250 | 100 | 100 | 350
RECEPTACLES
Conductor
215 |  | 3#12 Romex Cable | LF | 1195.3 | 10% | 1314.83 | 4 | 5259.32 | 3 | 3944.49 | 9203.81
216 |  | 3#10 Romex Cable | LF | 145.18 | 10% | 159.698 | 4 | 638.792 | 3 | 479.094 | 1117.886
Devices
217 |  | 2P/30A Special Receptacle | EA | 2 | 0% | 2 | 140 | 280 | 100 | 200 | 480
218 |  | 2P/50A Special Receptacle | EA | 1 | 0% | 1 | 150 | 150 | 100 | 100 | 250
219 |  | Duplex Receptacle | EA | 31 | 0% | 31 | 150 | 4650 | 100 | 3100 | 7750
220 |  | Duplex Receptacle Ceiling Mounted | EA | 4 | 0% | 4 | 150 | 600 | 100 | 400 | 1000
221 |  | Exhaust Fan Connection | EA | 3 | 0% | 3 | 200 | 600 | 100 | 300 | 900
222 |  | GFCI Duplex Receptacle | EA | 4 | 0% | 4 | 150 | 600 | 100 | 400 | 1000
223 |  | Motor Connection | EA | 1 | 0% | 1 | 200 | 200 | 100 | 100 | 300
LIGHTING
Conductor
224 |  | 3#12 Romex Cable | LF | 1058 | 10% | 1163.8 | 4 | 4655.2 | 3 | 3491.4 | 8146.6
Lighting Fixture
225 |  | 4' Fluorescent Light | EA | 6 | 0% | 6 | 290 | 1740 | 150 | 900 | 2640
226 |  | Pendant Mounted | EA | 6 | 0% | 6 | 300 | 1800 | 150 | 900 | 2700
227 |  | Recessed Light | EA | 44 | 0% | 44 | 300 | 13200 | 150 | 6600 | 19800
228 |  | Surface Mounted | EA | 3 | 0% | 3 | 290 | 870 | 150 | 450 | 1320
229 |  | Under Cabinet Light | LF | 20.53 | 0% | 20.53 | 300 | 6159 | 150 | 3079.5 | 9238.5
230 |  | Wall Sconce | EA | 3 | 0% | 3 | 290 | 870 | 150 | 450 | 1320
Lighting Controls
231 |  | Single Pole Switch | EA | 12 | 0% | 12 | 80 | 960 | 40 | 480 | 1440
FIRE ALARM
Conductor
232 |  | 2#16 FPLP Cable | LF | 175 | 10% | 192.5 | 4 | 770 | 3 | 577.5 | 1347.5
Devices
233 |  | Carbon monoxide Detector | EA | 2 | 0% | 2 | 200 | 400 | 100 | 200 | 600
234 |  | Heat Detector | EA | 2 | 0% | 2 | 200 | 400 | 100 | 200 | 600
235 |  | Smoke Detector | EA | 5 | 0% | 5 | 200 | 1000 | 100 | 500 | 1500
TOTAL TRADE COST | [6 empty] | Mat. Cost = | 155413.092 | Lab. Cost = | 80030.936 | 235444.028 | 235444.028
INSURANCE | [6 empty] | 5% |  |  |  | 11772.2014 | 11772.2014
CONTINGENCY | [6 empty] | 7% |  |  |  | 16481.082 | 16481.082
OVERHEAD AND PROFIT | [6 empty] | 15% |  |  |  | 35316.6042 | 35316.6042
TOTAL BASE BID | [10 empty] | 299013.9156 | 299013.9156
NOTES FOR CONTRACTOR: