## DETAIL
Estimate of Materials and Cost of Construction
[12 empty] | Summary | Amount
[12 empty] | Subtotal | 276610.0391
[12 empty] | Profit/Overhead | 82983.0117
[12 empty] | Total | 359593.0508
Item # | Ref. Sheet | Detail Sheet Ref. | CSI Ref. | Description | Quantity | Wastage | Quantity w/ Wastage | Unit | Unit Material Cost | Total Material Cost | Unit Labour Cost | Total Labour Cost | Total Item Cost | Trade Cost
|  |  | DIV-01 | General | [9 empty] | 500
1 |  |  |  | Permit | 1 | 0% | 1 | LS | 0 | 0 | 0 | 0 | 0
2 |  |  |  | Supervision | 1 | 0% | 1 | LS | 0 | 0 | 0 | 0 | 0
3 |  |  |  | Final Cleanup | 1 | 0% | 1 | LS | 0 | 0 | 500 | 500 | 500
4 |  |  |  | Mobilization Cost | 1 | 0% | 1 | LS | 0 | 0 | 0 | 0 | 0
5 |  |  |  | Project Overheads | 1 | 0% | 1 | LS | 0 | 0 | 0 | 0 | 0
6 |  |  |  | Bonds | 1 | 0% | 1 | LS | 0 | 0 | 0 | 0 | 0
7 |  |  |  | Fees (Architect & Engineer) | 1 | 0% | 1 | LS | 0 | 0 | 0 | 0 | 0
8 |  |  |  | Temporary Control & Facilities | 1 | 0% | 1 | LS | 0 | 0 | 0 | 0 | 0
|  |  | DIV-02 | Existing Conditions/Site Work | [9 empty] | 68046.4069
Demolition Work
A1
9 |  |  |  | Removal Of Existing Roof Assembly Composed W/ - 01 Ply Sbs Granular Surfaced Modified Bitumen Membrane - 02 Ply Fiber Glass Felt - 1.5" Polyisocyanurate Insulation - 04 Ply Organic Felt | 6863 | 0% | 6863 | SF | 0 | 0 | 1.56 | 10706.28 | 10706.28
10 |  |  |  | Removal Of Existing Roof Assembly Composed W/ - 01 Ply Sbs Granular Surfaced Modified Bitumen Membrane - 02 Ply Fiber Glass Felt - 0.5" Perlite Insulation - 1.5" Polyisocyanurate Insulation | 30418 | 0% | 30418 | SF | 0 | 0 | 1.66 | 50493.88 | 50493.88
11 |  |  |  | Remove Coping, Wood Blocking And Flashing @ Parapet Wall | 1142.72 | 0% | 1142.72 | LF | 0 | 0 | 2.2 | 2513.984 | 2513.984
12 |  |  |  | Remove Existing Sheathing Of Parapet Wall (For Internal Side Only) | 5037.515 | 0% | 5037.515 | SF | 0 | 0 | 0.86 | 4332.2629 | 4332.2629
|  |  | DIV-07 | Thermal and Moisture Protection | [9 empty] | 208063.6322
Roof Assembly
A1
13 |  |  |  | Install One New Layer Of New 3.5-Inch Polyisocyanurate Insulation Adhered To The Concrete Decking In Two-Part Low-Rise Foam Polyurethane Adhesive As Approved By And To Meet Or Exceed The Proposed Roof System Manufacturer’S Installation Requirements And In Accordance With 2020 7Th Edition Florida Building Code Hvhz Requirements To Provide The Required Wind Uplift Rating For The Geographic Location Of The Project W/ - Install New 4’X4’ Tapered Polyisocyanurate Sumps At Roof Drains: 20 Ea | 37281 | 5% | 39145.05 | SF | 1.52 | 59500.476 | 0.46 | 18006.723 | 77507.199
14 |  |  |  | Install New 60 Mil Pvc Membrane Fully Adhered To Meet Or Exceed The Proposed Roof System Manufacturer’S Installation Requirements And In Accordance With 2020 7Th Edition Florida Building Code Hvhz Requirements To Provide The Required Wind Uplift Rating For The Geographic Location Of The Project. | 37281 | 5% | 39145.05 | SF | 0.26 | 10177.713 | 0.54 | 21138.327 | 31316.04
15 |  |  |  | New 1/4" Per Foot Tapered Polyisocyanurate Crickets B/W Drains | 6518.91 | 5% | 6844.8555 | SF | 1.52 | 10404.1804 | 0.46 | 3148.6335 | 13552.8139
Divide Wall (Height: 1 Ft)
16 |  |  |  | Fire Treated 2”X4” Lumber Top & Bottom Track | 677.34 | 5% | 711.207 | LF | 2.24 | 1593.1037 | 1.03 | 732.5432 | 2325.6469
17 |  |  |  | Fire Treated 2”X4” Lumber Fastened To The Decking | 338.67 | 5% | 355.6035 | SF | 2.24 | 796.5518 | 1.03 | 366.2716 | 1162.8234
18 |  |  |  | Install New Fiberglass Batt Insulation In The Stud Bays | 338.67 | 5% | 355.6035 | SF | 1.68 | 597.4139 | 0.59 | 209.8061 | 807.2199
19 |  |  |  | Install New 1/2” Fire Treated Plywood Sheathing Fastened To The 2”X4” Framing Members | 677.34 | 5% | 711.207 | SF | 1.85 | 1315.733 | 0.96 | 682.7587 | 1998.4917
20 |  |  |  | Base Flashing & Counter Flashing (If Required) | 677.34 | 5% | 711.207 | LF | 1.46 | 1038.3622 | 3.5 | 2489.2245 | 3527.5867
21 |  |  |  | Coping @ Top Of Wall | 338.67 | 5% | 355.6035 | LF | 3.68 | 1308.6209 | 6.77 | 2407.4357 | 3716.0566
Parapet Wall Detail
22 |  |  |  | Remove And Replace Any Damaged Or Deteriorated Plywood On The Top Of The Parapets With New Exterior Grade Plywood Sheathing Dimensioned To Match The Existing Members Fastened To The Top Plate Of The Metal Stud Framing With #10X1 -1/4” Self-Drilling Wafer Head Screws With A Minimum Of 3 Fasteners At The Ends Of Each Section And With Fasteners Spaced At 12 Inches O.C. - Area : 5,038 Sft | 1 | 0% | 1 | LS | 0 | 0 | 500 | 500 | 500
23 |  |  |  | Install New Structural Grade #2 Or Better Pressure Treated 2”X12” Lumber W/ - Fastened Through The Plywood To The Top Plate Of The Metal Stud Framing With #12X3-1 /4” Self-Drilling Flat Head Screws With A Minimum Of 4 Fasteners At The Ends Of Each Section And With Fasteners Spaced At 12 Inches O.C. Maximum Along Both Edges Of The New Lumber | 1142.72 | 5% | 1199.856 | LF | 3.678 | 4413.0704 | 1.65 | 1979.7624 | 6392.8328
24 |  |  |  | Install New Structural Grade #2 Or Better Pressure Treated 2”X6” Lumber W/ - Fastened Through The Plywood To The Top Plate Of The Metal Stud Framing With #12X3-1 /4” Self-Drilling Flat Head Screws With A Minimum Of 3 Fasteners At The Ends Of Each Section And With Fasteners Spaced At 12 Inches O.C. Maximum. | 1142.72 | 5% | 1199.856 | LF | 2.54 | 3047.6342 | 1.22 | 1463.8243 | 4511.4586
25 |  |  |  | Install New 5/8” Dense Deck Prime Or Securock Gypsum Sheathing Mechanically Fastened With Fasteners As Approved By And Spaced In Accordance With The Gypsum Sheathing Manufacturer’S Installation Requirements. | 5037.515 | 5% | 5289.3907 | SF | 0.42 | 2221.5441 | 1.35 | 7140.6775 | 9362.2216
26 |  |  |  | New 60 Mil Pvc Flashing Membrane (1Ft High) | 1142.72 | 5% | 1199.856 | LF | 0.32 | 383.9539 | 0.85 | 1019.8776 | 1403.8315
27 |  |  |  | Install New Prefinished 24-Gauge Galvalume® Or G-90 Galvanized Steel Coping (Color To Be Selected By The Owner From The Manufacturer’S Standard Color Chart) Fabricated And Installed | 1142.72 | 5% | 1199.856 | LF | 3.65 | 4379.4744 | 6.68 | 8015.0381 | 12394.5125
28 |  |  |  | Install New Prefinished 24-Gauge Galvalume® Or G-90 Galvanized Steel Base Flashing | 1142.72 | 5% | 1199.856 | LF | 2.1 | 2519.6976 | 4 | 4799.424 | 7319.1216
29 |  |  |  | Install New Prefinished 24-Gauge Galvalume® Or G-90 Galvanized Steel Surface Mounted Counter Flashing (Color To Be Selected By The Owner From The Manufacturer’S Standard Color Chart) Fabricated With A Sealant Tray At The Top And To Cover The Properly Terminated 60 Mil Pvc Flashing A Minimum Of 4-Inches Fastened With 1/4”X1 -1/4” Masonry Anchors Spaced At 12 Inches O.C. Maximum. Seal The Top Of The New Surface Mounted Counter Flashing Detail With Industrial Grade Polyurethane Sealant. | 1142.72 | 5% | 1199.856 | LF | 2.48 | 2975.6429 | 4.56 | 5471.3434 | 8446.9862
Miscellaneous Work
30 |  |  |  | (For Building X & T) Install New Structural Grade #2 Or Better Pressure Treated Lumber To Match The Width Of The Existing Wood Nailers W/ - New Continuous Exterior Grade Plywood Shims Ripped To Match The Width Of The Existing Wood Nailers As Required In Accordance With FM Global Loss Prevention Data Sheet 1 -49. | 345.4 | 5% | 362.67 | LF | 3.678 | 1333.9003 | 1.65 | 598.4055 | 1932.3058
31 |  |  |  | (For Building X & T) Install New Pre-Manufactured 24 Gauge Prefinished Galvalume® Or G-90 Galvanized Ansi/Spri/Fm4435 Es-1 Tested Drip Edge (Color To Be Selected By The Owner From The Manufacturer’S Standard Color Chart) As Provided By Metal-Era Or Equivalent | 345.4 | 5% | 362.67 | LF | 1.85 | 670.9395 | 3.2 | 1160.544 | 1831.4835
32 |  |  |  | Remove And Replace Damaged Or Broken Drain Bowls With New Complete Cast Iron Drain Assemblies To Include Sump Pan, Clamping Rings, Strainer Baskets And All Hardware Required To Match The Diameter Of And Tied Into Existing Drain Lines In Accordance With 2020 7Th Edition Florida Plumbing Code Requirements And Insulate The New Drain Assemblies From The Roof Deck To The First Elbow In The Existing Piping And Tied Into Existing Insulation On Drain Piping | 20 | 0% | 20 | EA | 0 | 0 | 150 | 3000 | 3000
33 |  |  |  | Install New (6" X 16") Pvc Coated Metal Scupper Sleeves Fabricated And Dimensioned To Fit The Existing Openings And Flashed In Accordance With Proposed Roof System Manufacturer’S Standard Detailing Requirements. Install New Prefinished 24-Gauge Faceplates At Overflow Scuppers. Seal The Top And Sides Of The New Faceplates With Industrial Grade Polyurethane Sealant. | 6 | 0% | 6 | EA | 0 | 0 | 122 | 732 | 732
34 |  |  |  | All Existing / Rusted Roof Top Equipment, Pipes, And Other Metal Components Not To Be Removed Or Replaced Shall Be Wire Brushed, Primed, And Painted With Two Coats Of Exterior Grade Rust Inhibitive Paint. - It Includes Vents, Capped Curb, Roof Hatch, Capped Pipe, Hook Vent And Exhaust Units Etc. | 23 | 0% | 23 | EA | 40 | 920 | 115 | 2645 | 3565
35 |  |  |  | Install Manufacturer’S Walk Pads At Access Areas And Around All Sides Of Hvac Curbs. - Assuming 10 Pads Per Hvac Unit | 120 | 0% | 120 | EA | 26.5 | 3180 | 14.8 | 1776 | 4956
36 |  |  |  | Relocate Overflow Scuppers | 9 | 0% | 9 | EA | 0 | 0 | 140 | 1260 | 1260
37 |  |  |  | Pitch Pocket | 10 | 0% | 10 | EA | 124 | 1240 | 65 | 650 | 1890
38 |  |  |  | (12'L X 8'W X 1'T) Curb W/ Flashing Around It | 12 | 0% | 12 | EA | 85 | 1020 | 136 | 1632 | 2652
SUB TOTAL | [8 empty] | Total Mat. Cost = | 115038.0121 | Total Lab. Cost = | 161572.027 | 276610.0391 | 276610.0391
INSURANCE | [8 empty] | 5% |  |  |  | 13830.502 | 13830.502
OVERHEAD AND PROFIT | [8 empty] | 25% |  |  |  | 69152.5098 | 69152.5098
TOTAL BASE BID | [12 empty] | 359593.0508 | 359593.0508
NOTES FOR CONTRACTOR:
1. All detail is taken after incorporating drawing and detail of bid form.